## How to use this spreadsheet
Line Restriction
This spreadsheet will help you determine the Line Length required to get the correct restriction value in your beverage system. The goal is so that you can design your system to keep your beer from over/under carbonating due to your line restriction. Before using this spreadsheet, you need to determine the correct dispense pressure based on your gas mixture. You can do this by using our Easy Blend app. If you already have a set Blend, take that blend and enter all of your information into the EasyBlend app or spreadsheet to get your pressure. NOTE: If you have a system that has a large amount of lift, a horizontal run, and corresponding drop, this creates a unique situation in line restriction calculations and can cause foamy beer at the tap unless certain conditions are met. To address this problem, the applied pressure should be set for greatest lift and line restriction should be adjusted for system balance. If you have questions or comments, email us at info@mcdantim.com or please call McDantim @ 406-442-5153 / 888-735-5607.

## Line Length
Line Restriction Calculator
This spreadsheet calculates the length of line required to maintain the desired restriction value of the system. We approach these calculations by setting the length of the line to the "Length of Barrier Tubing". The Waste value indicates the amount of liquid in your line at all times. When considering what size line you would like to install, it is important to think about how much wasted product is left in your line when cleaning or changing kegs. For ease of use, the choker values are rounded to the nearest inch. If your calculated restriction in the results table (based on your tubing diameter and length plus your Hardware Restriction and Total Lift and Drop) is less than your dispense pressure, make sure to add slightly more choker than our spreadsheet indicates. Remember, it is always better to over restrict than it is to under restrict your system.
| Values to input are highlighted in | yellow | Just hit the tab button anywhere on this spreadsheet to start inputting your values
| Results are highlighted in | blue
Input
Dispense Pressure (From McDantim's EasyBlend App) |  | Length of Barrier Tubing |  | Hardware Restriction (see Manufacturers Specifications) |  | Total Lift & Drop (Feet)
(PSI) |  | (Feet) |  | (lbs.) |  | Lift (+) | Drop (-)
25 |  | 50 |  | 8.5 |  | 12 | 0
The Line Restriction Values should be changed if they do not match your Manufacturers Specifications
Typical Line Restriction Values (lbs./ft.)
| Tubing | 3/16" | 1/4" | 5/16" | 3/8" | 1/2"
| Barrier (I.D.) | X | 0.4 | 0.1 | 0.06 | 0
| Vinyl (I.D.) | 2.2 | 0.6 | 0.3 | 0.1 | 0
| Stainless (O.D.) | X | 1.2 | 0.3 | 0.12 | 0
Total Length of System = 50 Feet + Choker Length
|  | Tubing I.D. | 3/16" Vinyl Choker | Waste (oz.) | Restriction
| Barrier | 1/4" | N/A | N/A | N/A
|  | 5/16" | 2' 6'' | 25.95 | 25
|  | 3/8" | 3' 5'' | 37.115 | 25
|  | 1/2" | 4' 9'' | 65.855 | 25
| Vinyl | 1/4" | N/A | N/A | N/A
|  | 5/16" | N/A | N/A | N/A
|  | 3/8" | 2' 6'' | 36.95 | 25
|  | 1/2" | 4' 9'' | 65.855 | 25
| Stainless* | 1/4" | N/A | N/A | N/A
|  | 5/16" | N/A | N/A | N/A
|  | 3/8" | 2' 1'' | 25.875 | 25.1
|  | 1/2" | 4' 9'' | 37.355 | 25
*Note: Waste values may vary on the stainless tubing due to using typical I.D. values

## Calculations (hidden)
Waste (oz/ft)
[11 empty] | 3/16" | 0.18
| Restriction Required | 2.2 | lbs | [7 empty] | 1/4" | 0.33
[11 empty] | 5/16" | 0.51
[11 empty] | 3/8" | 0.73
| Length of Line | Length needed | 3/16" Choker | Waste (oz) | New Restriction Value | 3/16" Choker with Total Barrier | choker in inches |  | Waste (extra length) | New Restriction Value | 1/2" | 1.3
Barrier | 1/4" | N/A | N/A | N/A | N/A | N/A | N/A | N/A | N/A | N/A
| 5/16" | 47.5 | 2.5 | 24.675 | 10.25 | 2.5 | 30 | 2' 6'' | 25.95 | 25
| 3/8" | 46.5 | 3.5 | 34.575 | 10.49 | 3.4167 | 41 | 3' 5'' | 37.115 | 25
| 1/2" | 45 | 5 | 59.4 | 11 | 4.75 | 57 | 4' 9'' | 65.855 | 25
Vinyl | 1/4" | N/A | N/A | N/A | N/A | N/A | N/A | N/A | N/A | N/A
| 5/16" | N/A | N/A | N/A | N/A | N/A | N/A | N/A | N/A | N/A
| 3/8" | 47.5 | 2.5 | 35.125 | 10.25 | 2.5 | 30 | 2' 6'' | 36.95 | 25
| 1/2" | 45 | 5 | 59.4 | 11 | 4.75 | 57 | 4' 9'' | 65.855 | 25
Stainless | 1/4" | N/A | N/A | N/A | N/A | N/A | N/A | N/A | N/A | N/A
| 5/16" | N/A | N/A | N/A | N/A | N/A | N/A | N/A | N/A | N/A
| 3/8" | 48 | 2 | 24.84 | 9.2 | 2.0833 | 25 | 2' 1'' | 25.875 | 25.1
| 1/2" | 45 | 5 | 33.75 | 11 | 4.75 | 57 | 4' 9'' | 37.355 | 25
Total Length of System = 50 Feet
|  |  | Tubing I.D. | Length of Barrier | 3/16" Vinyl Choker | Waste (oz.) |  |  | 20 | 5/16
|  | Barrier | 1/4" | N/A | N/A | N/A |  | N/A
|  |  | 5/16" | 47.5 | 2.5 | 24.675 |  | 2.5
|  |  | 3/8" | 46.5 | 3.5 | 34.575 |  | 3.4167
|  |  | 1/2" | 45 | 5 | 59.4 |  | 4.75
|  | Vinyl | 1/4" | N/A | N/A | N/A
|  |  | 5/16" | N/A | N/A | N/A
|  |  | 3/8" | 47.5 | 2.5 | 35.125
|  |  | 1/2" | 45 | 5 | 59.4
|  | Stainless* | 1/4" | N/A | N/A | N/A
|  |  | 5/16" | N/A | N/A | N/A
|  |  | 3/8" | 48 | 2 | 24.84
|  |  | 1/2" | 45 | 5 | 33.75